## BOQ VIPs
CE 517 |  | FRAMEWORK AGREEMENTS FOR RURAL SANITATION BACKLOG ERADICATION, MAINTENANCE OF VENTILATED IMPROVED PIT (VIP) LATRINES, AND PROVISION AND MAINTENANCE OF COMMUNAL ABLUTIONS FACILITIES IN THE BUFFALO CITY METROPOLITAN MUNICIPALITY FOR A PERIOD OF THREE (3) YEARS.
VENTILATED IMPROVED PITLATRINES AND ABLUTION FACILITIES
Item No. | Payment Clause | DESCRIPTION | UNIT | QUANTITY | RATE | AMOUNT
1 | SABS 1200A & 1200AB | SCHEDULE 1: PRELIMINARY AND GENERAL
1.1 | 8.3 | FIXED-CHARGE ITEMS
1.1.1 | 8.3.1 | Contractual requirements | Sum | 1
1.1.2 | 8.3.2 | Provision of facilities on site:
| 8.3.2.2 | 2) Facilities for the Contractor | Sum | 1
1.1.6 | 8.3.4 | Removal of site Establishment | Sum | 1
1.2 | 8.4 | TIME RELATED ITEMS
1.2.1 | 8.4.1 | Contractual requirements | Month | 36
1.2.2 | 8.4.2 | Operation and maintainance of facilities on site. | Month | 36
1.2.3 | PSA 8.4.6.1 | Provision of Security Personnel (Engineer/Project Manager to approve when necessary). Copy of invoice to be submitted with payment certificate. | Hour | 1
1.3 | 8.8 | TEMPORARY WORKS
1.3.1 | 8.8.2 | Dealing with traffic for the duration of the Contract | Sum | 1
1.3.2 | 8.8.6 | Dealing with water | Sum | 1
1.3.3 | 8.8.4 | Existing services
1.3.4 | PSA 8.8.4 (a) | Supply or hire of specialist equipment for the detection and Scanning of existing services. | Prov. Sum | 1
1.3.5 |  | Profit on item 1.3.4 above | %
1.3.6 | PSA 8.8.4 (c) | Excavation by hand in soft material to expose existing services. | m³ | 1
1.5 |  | SUMS STATED PROVISIONALLY BY EMPLOYER'S AGENT
1.5.1 | PSA 8.5.1 | a) Community Liaison Officer (CLO) | Prov. Sum | 1
1.5.2 |  | b) Training of local labour | Prov. Sum | 1
|  | c) Training of Project Steering Committee (PSC) | Prov. Sum | 1
|  | d) Survey as per the Employer or Employer's Agent (EA) instruction. Rate to include for a report with AutoCAD drawing/s and co-ordinates data in relevant format. | Prov. Sum | 1
1.5.3 |  | e) Investigations as ordered by the Employer or EA | Prov. Sum | 1
1.5.4 |  | f) Relocation of existing services | Prov. Sum | 1
1.5.5 |  | g) Temporary protection of existing services | Prov. Sum | 1
1.5.6 |  | h) Alterations and connection to Municipal services and repair to damaged services where approved by Engineer | Prov. Sum | 1
1.5.7 |  | i) Collection and maintenance of up to date spatial referenced data. Submission of maps, co-ordinates and attribute data in relevant format (PDF, Esri sapefile, KMZ and excel). | Prov. Sum | 1
|  | j) Provision for piloting of alternative and or new technologies | Prov. Sum | 1
|  | k) Social facilitation | Prov. Sum | 1
|  | l) Health & Hygiene Awareness education | Prov. Sum | 1
|  | m) Overheads, charges and profit on items (a-l) above | %
Total Carried Forward
Brought Forward
1.8 | 8.7 | DAYWORKS
1.8.1 |  | Personnel
1.8.1.1 |  | a) Unskilled | Hr | 1
1.8.1.2 |  | b) Semi skilled | Hr | 1
1.8.1.3 |  | c) Skilled (Artisan) | Hr | 1
1.8.1.4 |  | d) Security guard | Hr | 1
1.8.2 |  | Plant
1.8.2.1 |  | LDV 1 t | Hr | 1
1.8.2.2 |  | Skid Steer (60-80 hp) | Hr | 1
1.8.2.3 |  | Tipper truck 5 m3 | Hr | 1
1.8.2.4 |  | Tipper truck 10 m3 | Hr | 1
1.8.2.5 |  | Articulated dump truck (ADT) 20 t | Hr | 1
1.8.2.6 |  | 20-30 t Low bed local trip < 40km radius | Hr | 1
1.8.2.7 |  | 20-30 t Low bed local trip > 40km radius | Hr | 1
1.8.2.8 |  | Truck (3-5t) with operator | Hr | 1
1.8.2.9 |  | Truck (6-10t) with operator | Hr | 1
1.8.2.10 |  | Front end loader rubber tyre | Hr | 1
1.8.2.11 |  | Back actor with operator, 0.3m3 | Hr | 1
1.8.2.12 |  | Excavator 20-30 t (State make and model …...........................) | Hr | 1
1.8.2.13 |  | Dozer (D5 or equivalent) | Hr | 1
1.8.2.14 |  | Water tanker 10-15 kl potable water | Hr | 1
1.8.2.15 |  | Crane truck 7 t | Hr | 1
1.8.2.16 |  | Boom extension crane 6m | Hr | 1
1.8.2.17 |  | Clam shell bucket | Hr | 1
1.8.2.18 |  | Roller 6-10 t | Hr | 1
1.8.2.19 |  | Roller 2-5 t | Hr | 1
1.8.2.20 |  | Vibrating Roller (BM 60) compactor, 0.6m wide (Walk behind) | Hr | 1
1.8.2.21 |  | Vibrating tamper (Bomag 60 equivalent) | Hr | 1
1.8.2.22 |  | Plate compactor | Hr | 1
1.8.2.23 |  | High pressure jetting machine (50mm -500kPa) | Hr | 1
1.8.2.24 |  | Pump including all necessary hoses (50 mm dia) | Hr | 1
1.8.2.25 |  | Air compressor 4m3/min, complete with drills, jack hammers etc. | Hr | 1
1.8.2.26 |  | Concrete Mixer 0.5 m3 | Hr | 1
1.8.2.27 |  | Petrol powered pipe cutter | Hr | 1
1.8.2.28 |  | Handheld concrete cutter | Hr | 1
1.8.2.29 |  | Lighting plant (light tower) | Hr | 1
1.8.2.30 |  | Generator up to 3.5 kVA | Hr | 1
1.8.2.31 |  | Generator 3.5 kVA to 5.5 kVA | Hr | 1
Total Carried Forward
Brought Forward
1.9 | 8.7 | Transport and Travel:
1.9.1 |  | 5 Ton Truck | km | 1
1.9.2 |  | 3 Ton Truck | km | 1
1.9.3 |  | 1 Ton LDV | km | 1
1.10 |  | Material:
1.10.1 |  | Cement | Bags | 1
1.10.2 |  | Building Sand | m³ | 1
1.10.3 |  | Crushed Stone (19mm) | m³ | 1
1.10.4 |  | Stock Brick - Pallet (1000 bricks) | 1000 | 1
1.10.5 |  | Building blocks (M6) - Pallet (400 blocks) | No | 1
1.10.6 |  | Building blocks (M4) - Pallet (400 blocks) | No | 1
1.11 | PSA 8.4.6. | OCCUPATIONAL HEALTH & SAFETY:
1.11.1 |  | (a) Preparation of site specific Health & Safety Plan | Lump Sum | 1
1.11.2 |  | (b) Contractor’s initial OHS obligations | Lump Sum | 1
1.11.3 |  | (c) Contractor’s time OHS related obligations | Month | 1
(d) Provision for Personal Protective Equipment & Protective Clothing
1.11.4 |  | (i) Reflective vests | No | 1
1.11.5 |  | (ii) Reflective bibs | No | 1
1.11.6 |  | (iii) Hard hats | No | 1
1.11.7 |  | (iv) Protective foot wear | No | 1
1.11.8 |  | (v) Earplugs | No | 1
1.11.9 |  | (vi) Dust masks | No | 1
1.11.10 |  | (vi) Gloves | No | 1
1.11.11 |  | (vi) Double dipped neon pvc gloves for gabion and stone work (pair) | No | 1
1.11.12 |  | (vi) One-piece Overalls | No | 1
1.11.13 |  | (e) Provision of full time Construction Health and Safety Officer (Pr CHSA or Pr CHSM or Pr CHSO) | Month | 1
(f) Medical certificates and medical surveillance
1.11.14 |  | (i) Initial (baseline) medical examinations | No | 1
|  | (ii) Inoculation of labourers | No | 1
1.11.15 |  | (iii) Exit examinations | No | 1
1.11.16 |  | (g) Induction Training | No | 1
1.11.17 |  | (h) Allow for compliance with all aspects of the EMP | No tests | 1
1.11.18 |  | (k) Provision of First Aid boxes | No | 1
TOTAL TO SUMMARY
2 | SANS 1200C | SCHEDULE 2: SITE CLEARANCE
2.1 | 8.2.1 | Clear and grub
2.2.1 |  | a) 2 metres along the pipe routes | m | 20
2.2.2 |  | b) Site location of the ablution facility | Ha | 1
2.2.3 |  | c) VIP site (3.5m x 3.6m area per unit) | No | 10
2.3 | 8.2.2 | Remove and grub large trees and tree stumps of girth Over and up to
2.3.1 |  | 0 m - 1 m | No | 10
2.3.2 |  | 1 m - 2 m | No | 1
2.3.3 |  | 2 m - 3 m | No | 1
2.3.4 |  | 3 m upwards in 1 m steps | No | 1
2.4 | 8.2.4 | Reclear surfaces (provisional) (where ordered by Employer's Agent) - within 12 months
2.4.1 |  | a) 2 metres along the pipe routes (Pipe track clearing) | m | 10
2.4.2 |  | b) Site location of the ablution facility | Ha | 1
2.4.3 | 8.2.10 | Remove topsoil to nominal depth of 100mm and stockpile for re-use | m³ | 10
2.4.4 |  | Bush clearing | ha | 1
2.5 | PSC 8.2.5 | Take down existing masonry walls, fences and other obstructions on the pipe route
2.5.1 |  | a) 110 mm wall | m² | 5
2.5.2 |  | b) 220 mm wall | m² | 5
2.5.3 |  | c) 330 mm wall | m² | 5
2.5.3 |  | d) Steel pallisade fences | m² | 5
2.5.4 |  | e) Wire mesh fences | km | 1
2.5.5 |  | Clear hedge and, where not scheduled separately, fence | m | 5
2.6 |  | Reinstatement of existing masonry walls, fences and buldings
a) Face Brick
2.6.1 |  | (i) 110mm wall | m² | 5
2.6.2 |  | (ii) 220mm wall | m² | 5
2.6.3 |  | (iii) 330mm wall | m² | 5
b) Plastered
2.6.4 |  | (i) 110mm wall | m² | 5
2.6.5 |  | (ii) 220mm wall | m² | 5
2.6.6 |  | (iii) 330mm wall | m² | 5
2.6.7 |  | c) Steel Palisade fences (2.1m height) | m² | 5
2.6.8 |  | d) Wire mesh fences | km | 1
Total Carried Forward
Brought Forward
2.7 | PSC 8.2.5 | Take down and re-instate other existing man-made obstruction on the pipe route
2.7.1 |  | Dismantle and remove pipelines (not encased in concrete), electricity transmission lines, cables, etc. | m | 5
2.7.2 |  | Dismantle and remove pipelines encased in concrete | m | 5
2.7.3 |  | Excavate carefully, lift, recover and deliver 75 to 1200 dia pipes to Chiselhurst stores. (Excavation and backfilling measured elsewhere) | m | 5
2.7.4 |  | Dismantle steelwork, etc. | t | 1
2.7.5 |  | Demolish and remove structures / buildings,poles, concrete etc. | m² | 5
2.7.6 |  | Cart materials and debris to unspecified sites and dump (provisional) | m³ | 5
2.7.7 |  | Reinstatement of existing buildings to its original state or to Employers Agent satisifaction | No | 1
2.7.8 |  | Procuring topsoil from commercial sources (to the Engineer's approval), loading, transporting, stockpiling and maintaining topsoil on site | m³ | 5
2.8 | PSC 8.2.11 | Removal of Man-Made Surfaces
a) Roadway, Asphalt and Other Layers
2.8.1 |  | i) Asphalt (≤ 50mm thick) and Including Base, Sub-Base and Subgrades Layers up to 800mm Deep | m² | 5
2.8.2 |  | ii) Asphalt (> 50mm ≤ 100mm thick) and Including Base, Sub-Base and Subgrades Layers up to 800mm Deep | m² | 5
b) Footways and Driveways
2.8.3 |  | i) Asphalt ≤ 50mm thickness | m² | 5
2.8.4 |  | ii) Asphalt > 50 ≤ 100mm thickness | m² | 5
2.8.5 |  | iii) Interlocking Concrete Segmental Paving Blocks (All Colours) | m² | 5
2.8.6 |  | iv) Concrete Slabs (450 x 450mm) | m² | 5
2.8.7 |  | v) Brick Paving | m² | 5
2.8.8 |  | vi) Unreinforced Concrete ≤ 75mm Thick | m² | 5
2.8.9 |  | vii) Unreinforced Concrete ≤ 150mm Thick | m² | 5
2.8.10 |  | viii) Reinforced Concrete ≤ 75mm Thick | m² | 5
2.8.11 |  | ix) Grassing | m² | 5
2.8.12 |  | x) Kerbing (All Types of Kerbing) | m | 5
2.8.13 |  | xi) Saw Cutting of Concrete and Asphalt | m | 5
Total Carried Forward
Brought Forward
2.9 | PSDB 3.6 | Backfilling and Re-Instatement of Roads
2.9.1 |  | Construct Base Course with material form commercial sources (to the Engineer's approval) 150mm thick G2 compacted to 100% modified AASHTO maximum density | m³ | 5
2.9.2 |  | Construct Base Course with material form commercial sources (to the Engineer's approval) 150mm thick G5 compacted to 95% modified AASHTO maximum density | m³ | 5
2.9.3 |  | 150mm Selected Subgrade G7 material compacted to minimum of 93% modified AASHTO maximum density | m³ | 5
| 8.3.6.1 | Backfilling of Trenches using Trenchfill
| PSDB 8 | Asphalt Surfacing
2.9.4 |  | a) Tack coat using 30% cationic emulsion | m² | 5
2.9.5 |  | b) Hot asphalt type IVA (min thickness 25 mm) | m² | 5
Backfilling and Re-Instatement of Footways
| PSDB 8.3.6 | Using Removed Materials:
2.9.6 |  | Interlocking concrete segmental paving blocks (all colours) | m² | 5
2.9.7 |  | Concrete slabs (450 x 450mm) | m² | 5
2.9.8 |  | Brick paving | m² | 5
2.9.9 |  | Grassing | m² | 5
2.9.10 |  | Kerbing (all types of kerbing) | m | 5
2.1 |  | Using New Supplied Materials:
Interlocking concrete segmental paving blocks, Including a 20mm sand bedding layer, jointing sand (plaster sand) and mortar infill between edge restraint and blocks
2.10.1 |  | 1) Grey blocks | m² | 5
2.10.2 |  | 2) Coloured blocks | m² | 5
2.10.3 |  | Concrete slabs (450 x 450mm) including a 20mm sand bedding layer and jointing mortar | m² | 5
2.10.4 |  | Brick paving including a 20mm river sand bedding | m² | 5
2.10.5 |  | Unreinforced Concrete ≤ 75mm Thick (15MPa) | m² | 5
2.10.6 |  | Unreinforced Concrete ≤ 150mm Thick (15MPa) | m² | 5
2.10.7 |  | Reinforced Concrete ≤ 75mm Thick (15MPa) | m² | 5
2.10.8 |  | Grassing | m² | 5
| PSMK | Kerbing (all types of kerbing), Including a 50mm bedding (cement and premix sand), jointing mortar and 15MPa concrete haunching at all Joints:
Demolish and decommission old VIP's (incl Cleaning of site and marking good)
2.10.9 |  | Demolish collapsed VIP block structure and bury on site in existing pit and close | No | 5
2.10.10 |  | Supply concrete slab to cover exposed pit | No | 5
2.10.11 |  | Breakup and remove reinforced concrete toilet structures including concrete pan | m³ | 5
2.10.12 |  | Demolish of existing toilet block structures including pans | No | 5
TOTAL TO SUMMARY
3 | SABS 1200DB | SCHEDULE 3: EARTHWORKS (TRENCHES)
3.1 |  | Excavation (Sewer Pipes)
3.1.1 | PSDB 8.3.2 | Excavate in all materials for trenches, backfill, compact and dispose of surplus material:
Trenches of width exceeding 700mm up to 900mm
for 150mm to 250mm dia sewer mains:
3.1.1.1 |  | - Depth up to 1,0m | m | 5
3.1.1.2 |  | - Depth exceeding 1,0m up to 2,0m | m | 5
3.1.1.3 |  | - Depth exceeding 2,0m up to 3,0m | m | 5
3.1.2 | 3.2 | Extra over Item 3.1.1 above for : Please refer to SANS 1200D clause 3.1.2 for Classification of materials for hand excavations
3.1.2.1 |  | a) Intermediate excavation | m³ | 5
3.1.2.2 |  | b) Hard excavation | m³ | 5
3.1.2.3 |  | c) Rock excavation | m³ | 5
3.2 | 8.3.3 | Excavation Ancillaries
3.2.1 | PSDB8.3.3.1 | Make up deficiency in backfill material (Provisional)
3.2.1.1 |  | a) from other necessary excavations on site | m³ | 5
3.2.1.2 |  | b) by importation from designated borrow pits | m³ | 5
3.2.1.3 |  | c) by importation from commercial or off site sources selected by the Contractor | m³ | 5
3.3 | PSDB8.3.3.3 | Additional compaction to 95% mod AASHTO density in road crossings | m³ | 5
3.4 | 8.3.4 (a) | Shore trench opposite structure or service (Provisional) | m | 5
3.5 | PSDB 8.3.5(a) | Services that intersect a trench (all services) | No | 5
3.6 | 8.3.5(b) | Services that adjoin a trench
3.6.1 |  | i) Water pipes of any diameter | m | 5
3.6.2 |  | ii) Sewer pipes - all diameters. | m | 5
3.6.3 |  | iii) Electric cables- all diameters | m | 5
3.6.4 |  | iv) Overhead power lines | m | 5
3.6.5 |  | v) Fences - cross trench | m | 5
3.7 |  | Trimming of tree roots on pipe alignment (No of trees) | No | 5
3.8 |  | Excavation - Ventilate Pit Lantrines (VIP's)
3.8.1 | PSDB 8.3.2(a) | Excavate in all materials for trenches, backfill, compact and dispose of surplus material | m³ | 10
VIP sub-strurcuture (pit & lining)
3.1.1.1 |  | a) Hard excavation. ( by Hand) | m³ | 10
3.1.1.2 |  | b) Intermediate excavation. | m³ | 10
3.1.1.3 |  | c) Rock excavation | m³ | 10
Make up deficiency in backfill material (Provisional)
|  | a) from other necessary excavations on site | m³ | 10
|  | b) by importation from designated borrow pits | m³ | 10
|  | c) by importation from commercial or off site sources selected by the Contractor | m³ | 10
TOTAL TO SUMMARY
4 | SABS 1200LB | SCHEDULE 4: BEDDING (PIPES)
4.1.1 | 8.2.1 | Provision of bedding from trench excavation
4.1.1.1 |  | a) Selected granular material | m³ | 10
4.1.1.2 |  | b) Selected fill material | m³ | 10
4.2.1 | 8.2.2.3 | Provision of bedding imported from commercial sources (Provisional)
4.2.1.1 |  | a) Selected granular material | m³ | 10
4.2.1.2 |  | b) Selected fill material | m³ | 10
4.2.1.3 |  | c) 19mm Crushed stones bedding | m³ | 10
TOTAL TO SUMMARY
5 | SANS 1200 LD | SCHEDULE 5: SEWERS
5.1 |  | PIPEWORK
5.1.1 | 8.2.1 | Supply, lay, joint, bed Class C to the required level and test sewer pipes with joints
5.1.1.1 |  | - 110 mm diam., Class 34 | m | 1
5.1.1.2 |  | - 160 mm diam., Class 34 | m | 1
5.1.1.3 |  | - 200 mm diam., Class 34 | m | 1
| 8.2.2 | Extra-over item 5.1.1 for supply, lay, joint, bed Class C and test specials:
5.1.1.4 |  | 160 mm 45 deg. access bends | No | 1
5.1.1.5 |  | 200mm x 110 mm pipe junctions | No | 1
5.1.1.6 |  | 160mm x 110mm x Junctions | No | 1
5.1.1.7 |  | 200mm x Bends | No | 1
5.1.1.8 |  | 160 mm x Bends | No | 1
5.1.1.9 |  | 110mm x Bends | No | 1
5.1.1.10 |  | 200mm x 110mm x Saddles | No | 1
5.1.1.11 |  | 160mm x 110mm x Saddles | No | 1
5.1.1.12 |  | 160mm x PVC/Vitro adaptors | No | 1
5.1.1.13 |  | 160mm Kimberly Socket | No | 1
5.1.1.14 |  | 110mm Kimberly Socket | No | 1
5.1.1.15 |  | 200mm Kimberly Socket | No | 1
| 8.2.3 | Manholes
5.2.1 |  | Manholes up to 1m dia complete with Type 4 cover and frame for depths over and up to
5.2.1.1 |  | 0 - 0.5 m | No | 1
5.2.1.2 |  | 0.5 m - 1,0 m | No | 1
5.2.1.3 |  | 1,0 m - 1,5 m | No | 1
5.2.1.4 |  | 1,5 m - 2,0 m | No | 1
Manholes 1 to 1.5m dia complete with Type 4 cover and frame for depths over and upto
5.2.1.5 |  | 0 - 0.5 m | No | 1
5.2.1.6 |  | 0.5 m - 1,0 m | No | 1
5.2.1.7 |  | 1,0 m -1,5 m | No | 1
5.2.1.8 |  | 1,5 m - 2,0 m | No | 1
Manholes diameters 1.5 to 1.8m complete with Type 4A cover and frame, for depths over and up to
5.2.1.9 |  | 0 - 0.5 m | No | 1
5.2.1.10 |  | 0.5 m - 1,0 m | No | 1
5.2.1.11 |  | 1,0 m - 1,5 m | No | 1
5.2.1.12 |  | 1,5 m - 2,0 m | No | 1
Total Carried Forward
Brought Forward
|  | Extra-over item for manhole with Type 4 cover and frame, | No | 1
| 8.2.4 | Extra-over item for construction of backdrops and ramps including extra excavation, formwork, joints, etc., for depths over and up to:
5.2.1.13 |  | 0 - 1,0 m | No | 1
5.2.1.14 |  | 1,0 m - 2,0 m | No | 1
5.2.1.15 |  | 2,0 m - 3,0 m | No | 1
5.2.1.16 |  | 3.0m to 4.0m | No | 1
5.3.1 | 8.2.6 | Erf connections (complete with fittings)
5.3.1.1 |  | 110 mm, 4-5 m long, to sewers up to 225 mm | No | 1
5.3.1.2 |  | 160 mm, 4-5 m long, to sewers up to 375 mm | No | 1
5.3.1.3 |  | Sloping drop as per Dwg. No. LD-8, max. slope 1:20 | No | 1
5.3.1.4 |  | 100 mm, 2-3 m long, to sewers up to 225 mm | No | 1
5.3.1.5 |  | Extra over Items L1 for additional length of 110mm PVC-u pipe | m | 10
| 8.2.7 | Encasing of pipes in concrete
5.3.1.6 |  | 01. Class 25 Mpa for 110 pipe dia | m³ | 5
5.3.1.7 |  | 02. Class 25 Mpa for 160 pipe dia | m³ | 5
| 8.2.8 | Anchor blocks:
5.3.1.8 |  | As shown on drawing . . . . . . .
5.3.1.9 |  | Class 25 MPa/19 mm concrete | m³ | 10
5.3.1.10 | 8.2.9 | Marker posts | No | 1
| 8.2.10 | Permanent plug stoppers:
5.3.1.11 |  | 01. 160mm dia | No | 1
| 8.2.11 | Connection to existing sewer manhole | Sum | 1
| 8.2.12 | Raising or lowering of existing manholes 1m dia - 1.8m dia
5.3.1.12 |  | 0 - 0.5 m | No | 1
5.3.1.13 |  | 0.5 m - 1,0 m | No | 1
5.3.1.14 |  | 1,0 m - 2,0 m | No | 1
5.3.1.15 |  | 2,0 m - 3,0 m | No | 1
TOTAL TO SUMMARY
| SANS 1200 LF | SECTION 6: ERF CONNECTIONS (WATER)
6.1.1 | 8.2.1 | Provide erf connections complete:
6.1.1.1 |  | On the same side of the street as the water pipe | No | 1
6.1.1.2 |  | Across the street from the water pipe | No | 1
6.1.1.3 |  | As shown on drawing . . . . . ., length . . . . . m | No | 1
| 8.2.3 | Extra over item 8.2.1 for specials:
6.1.1.4 |  | Item No. 6.1.1.1 | No | 1
6.1.1.5 |  | Item No. 6.1.1.2 | No | 1
| 8.2.4 | Supply and install meters complete with couplings:
6.1.1.6 |  | A 25mm Class C water meter with tail | No | 1
6.1.1.7 |  | A 15mm Class C water meter with brass ball & tail | No | 1
| 8.2.6 | Supply and install stop taps complete with special fittings:
6.1.1.8 |  | 25mm | No | 1
6.1.1.9 |  | 15mm | No | 1
| 8.2.7 | Supply and install meter boxes:
6.1.1.10 |  | Precast concrete water meter box including lid | No | 1
6.1.1.11 | 8.2.8 | Marker posts | No | 1
6.1.1.12 |  | Standpipe complete with concrete plinth,15mm plastic tap and drainage | No | 1
TOTAL TO SUMMARY
| PD 10 | SECTION 7: BUILDING WORK
7.1.1 | 8.2.1 | Blockwork
7.1.1.1 |  | 140mm Pit Linning with M6 hollow blocks complying with SABS 1215 (3.5 Mpa comprehensive strength). Area ≈ 10m2 per unit (VIP). | m² | 1
Miscellaneous work:
7.1.1.2 |  | Paintwork | m² | 5
7.1.1.3 |  | Conservancy Tank 6000L, (2120 x1885mm) | No | 1
Plumbing - Repair all items listed below, rate to include all spares to be supplied
7.1.1.4 |  | Flush master Toilet Valve | No | 2
7.1.1.5 |  | Plastic cistern | No | 2
7.1.1.6 |  | 15mm compression fittings | No | 2
7.1.1.7 |  | 15mm Stop valves | No | 2
7.1.1.8 |  | Garden Tap | No | 2
7.1.1.9 |  | 50mm Waste Trap | No | 2
7.1.1.10 |  | 110mm Pan connector | No | 2
7.1.1.11 |  | 50mm ABC Bend | No | 2
7.1.1.12 |  | 50mm PVC pipe | m | 2
7.1.1.13 |  | 15mm Poly Cop Pipe | m | 2
7.1.1.14 |  | 22mm Poly Cop Pipe | m | 2
7.1.1.15 |  | Flexi trap | No | 2
7.1.1.16 |  | Junior flush master valves | No | 10
7.1.1.17 |  | 40mm ABC Bend | No | 1
7.1.1.18 |  | 40mm PVC Pipe | m | 1
7.1.1.19 |  | 110mm junction | No | 1
7.1.1.20 |  | Rubber Bungs | No | 1
7.1.1.21 |  | 110mm IE bend | No | 1
7.1.1.22 |  | 22mm Compression fitting | No | 1
7.1.1.23 |  | 28mm copper pipe | m | 1
7.1.1.24 |  | 28mm Compression fitting | No | 1
7.1.1.25 |  | 50mm IE Bend | No | 1
7.1.1.26 |  | 15mm Full way gate valve | No | 1
7.1.1.27 |  | Cistern Inner | No | 1
7.1.1.28 |  | Cistern inner Paraplegic | No | 1
7.1.1.29 |  | 40mm ABC cleaning eyes | No | 1
Total Carried Forward
Brought Forward
7.1.1.30 |  | 15mm copper pipe | m | 2
7.1.1.31 |  | Gulley grid | No | 2
7.1.1.32 |  | 110mm Vent horn bend | No | 2
7.1.1.33 |  | Flush valve push button assembly | No | 2
7.1.1.34 |  | Paraplegic toilet system | No | 2
7.1.1.35 |  | 50mm Junction | No | 2
7.1.1.36 |  | 38mm sink waste union | No | 2
7.1.1.37 |  | 110mm PVC pipe | m | 2
7.1.1.38 |  | 15mm Genebre level ball valves | No | 2
7.1.1.39 |  | 110mm Reducing Junction | No | 2
7.1.1.40 |  | Toilet seat | No. | 2
7.1.1.41 |  | 15mm Wall plate Elbow | No | 2
7.1.1.42 |  | 15mm Mini ball valve Metal handle | No | 2
7.1.1.43 |  | 50mm 2way Vent valve | No | 2
7.1.1.44 |  | Take out and replace Toilet pan including piping and fitting | No | 2
7.1.1.45 |  | Replace Flush master in Ablution Block | No | 2
7.1.1.46 |  | Replace toilet door | No | 2
7.1.1.47 |  | Take out and replace cistern including piping and fitting | No | 2
7.1.1.48 |  | Take out and replace pan including piping and fitting | No | 2
7.1.1.49 |  | Replace precast toilet panel | No | 2
7.1.1.50 |  | Replace precast toilet roof | No | 2
TOTAL TO SUMMARY
| SANS | SECTION 8: MOVABLE ABLUTIONS (WATERBORNE) AND VIP TOILETS
1200 GE
MOVEABLE ABLUTION BLOCKS
8.1.1 | 8.2.1 | Supply assemble,deliver and install as detailed in spec
8.1.1.1 |  | Movable Ablution blocks for 4 Cubicles | No | 1
8.1.1.2 |  | Movable Ablutions for 6 Cubicles | No | 1
8.1.1.3 |  | Movable Ablution blocks for 8 Cubicles | No | 1
8.1.1.4 |  | Movable Ablution blocks for 10 Cubicles | No | 1
8.1.1.5 |  | Supply and install wash facility-concrete wash basin with tap and waste pipe disposal connected to sewer | No | 2
8.1.1.6 |  | Erect standpipe complete with concrete plinth,15mm plastic tap and drainage | No | 2
WATER BORNE PRECAST CONCRETE TOILETS
8.1.1.7 |  | Pipe fittings for waterborne conversion including pan and cistern | No | 2
8.1.1.8 |  | Single waterborne toilet (top structure) complete with pedestal and cistern | No | 2
8.1.1.9 |  | Disabled toilet (top structure complete with pedestal and cisterm connected to sewer | No | 2
8.1.1.10 |  | Two- toilet (top structures) complete with pedestals and cistern connected to sewer | No | 2
8.1.1.11 |  | Four-Toilet (top structure complete with pedestal and cistern connected to sewer) | No | 2
8.1.1.12 |  | Five-toilet (top structure complete with pedestals and cistern connected to sewer) | No | 2
NEW COMPLETE VENTILATE IMPROVED PIT LATRINE (incl Cleaning of site and making good)
Procure and install complete pre-cast concrete top structure {inclusive of all panels, base & cover slabs, galvanized door, LIDS pedestal, seat & id, vent pipe and fly screen, handwash basin, fittings and seals), all as approved by Buffalo City Municipality Metropolitan.
8.1.1.13 |  | a) Single VIP toilet (top structure) complete | No | 10
8.1.1.14 |  | b) Disabled single toilet structure (top Structure) complete | No | 10
8.1.1.15 |  | Construction of 25 Mpa concrete 1m wide x 100mm thick walkway | m | 10
Repairs and maintenance of existing VIP's (incl Cleaning of site and marking good)
8.1.1.16 |  | a) Supply and install tiolet pedestal | No | 10
8.1.1.17 |  | b) Supply and install hand wash facility for VIPs | No | 10
8.1.1.18 |  | c) Supply and install Vent pipe (with screen) | No | 10
8.1.1.19 |  | d) Supply and install zinc toilet door | No | 10
8.1.1.20 |  | e) Supply and install polymer door | No | 10
TOTAL TO SUMMARY
ITEM NO | DESCRIPTION
1 | SCHEDULE 1: PRELIMANRY AND GENERAL
2 | SCHEDULE 2: SITE CLEARANCE
3 | SCHEDULE 3: EARTHWORKS (TRENCHES)
4 | SCHEDULE 4: BEDDING (PIPES)
5 | SCHEDULE 5: SEWERS
6 | SCHEDULE 6: ERF CONNECTIONS (WATER)
7 | SCHEDULE 7: BUILDING WORK
8 | SCHEDULE 8: MOVABLE ABLUTIONS (WATERBORNE) AND VIP TOILETS
9 | SUB-TOTAL 1
10 | ADD: 15% VALUE ADDED TAX (VAT)
11 | TOTAL ESTIMATED PROJECT COST

## BOQ Emptying
CE 517 |  | FRAMEWORK AGREEMENTS FOR RURAL SANITATION BACKLOG ERADICATION, MAINTENANCE OF VENTILATED IMPROVED PIT (VIP) LATRINES, AND PROVISION AND MAINTENANCE OF COMMUNAL ABLUTIONS FACILITIES IN THE BUFFALO CITY METROPOLITAN MUNICIPALITY FOR A PERIOD OF THREE (3) YEARS.
VIP TOILET SERVICE ALTERNATIVES
Item No. | Payment Clause | DESCRIPTION | UNIT | QUANTITY | RATE | AMOUNT
1 |  | SCHEDULE 9: EMPTYING
9.1.1.1 |  | Access Pit & Bury Sludge on Site (approx. 2 – 3m³) | No | 1
9.1.1.2 |  | Access Pit & Relocate Sludge to Disposal Site | No | 1
9.1.1.3 |  | Relocate Structure to New Pit & Bury Sludge on Site in Old Pit | No | 1
9.1.1.5 |  | Remove and Replace Structure & Relocate Sludge to Disposal Site (within 2 Km’’s) | No | 1
9.1.1.6 |  | Mechanical Emptying with Honeysucker | No | 1
9.1.1.7 |  | Retro fitting of full unit to an Agrement approved low flush with offset leach pit | No | 1
9.1.1.8 |  | Extra Over Item A4 (distance more than 2 Km) | Km | 1
9.1.1.9 |  | Extra Over Item A5 (distance more than 70Km) | Km | 1
OFF-SITE SLUDGE DISPOSAL SITE ESTABLISHMENT
9.1.1.10 |  | Site Identification and Clearing | m2 | 1
9.1.1.11 |  | Groundwater Protocol | Sum | 1
9.1.1.12 |  | Fencing & Access Control (see spec for fencing) | m | 1
9.1.1.13 |  | Hazard Warning Signage | No | 1
9.1.1.14 |  | Sludge Disposal Trenches | m | 1
9.1.1.15 |  | Site Rehabilitation | m2 | 1
HEATH & HYGIENE AWARENESS
9.1.1.16 |  | Social facilitation | Month | 1
9.1.1.17 |  | Health & Hygiene Awareness education | No | 1
ASSESSMENT, SCOPING AND PLAN SUBMISSION
9.1.1.18 |  | Assessment per household | No | 1
9.1.1.19 |  | Baseline Survey | No | 1
9.1.1.20 |  | Compilation of disposal plan | Sum | 1
TOTAL FOR EMPTYING